## Green Pill
Reference	Value	Footprint
B3F-1000	SW_Push	Button_Switch_THT:SW_PUSH_6mm_H4.3mm
C1	10uF	Capacitor_THT:CP_Radial_D6.3mm_P2.50mm
C4	20uF	Capacitor_THT:CP_Radial_D6.3mm_P2.50mm
C5	20pF	Capacitor_THT:C_Disc_D5.0mm_W2.5mm_P5.00mm
C6	20pF	Capacitor_THT:C_Disc_D5.0mm_W2.5mm_P5.00mm
C7	100uF	Capacitor_THT:CP_Radial_D6.3mm_P2.50mm
C8	20pF	Capacitor_THT:C_Disc_D5.0mm_W2.5mm_P5.00mm
C9	20pF	Capacitor_THT:C_Disc_D5.0mm_W2.5mm_P5.00mm
C10	100uF	Capacitor_THT:CP_Radial_D6.3mm_P2.50mm
D1	LED_PC13	LED_THT:LED_D3.0mm
D2	LED_PWR	LED_THT:LED_D3.0mm
J1	10103594-0001LF	digikey-footprints:USB_Micro_B_Female_10103594-0001LF
J2	68000-220HLF	Connector_PinSocket_2.54mm:PinSocket_1x20_P2.54mm_Vertical
J3	22232041	digikey-footprints:PinHeader_1x4_P2.54mm_Drill1.02mm
J4	M20-9980345	Connector_PinHeader_2.54mm:PinHeader_2x03_P2.54mm_Vertical
J5	68000-220HLF	Connector_PinSocket_2.54mm:PinSocket_1x20_P2.54mm_Vertical
R1	20R	Resistor_THT:R_Axial_DIN0207_L6.3mm_D2.5mm_P7.62mm_Horizontal
R2	20R	Resistor_THT:R_Axial_DIN0207_L6.3mm_D2.5mm_P7.62mm_Horizontal
R3	1.5k	Resistor_THT:R_Axial_DIN0207_L6.3mm_D2.5mm_P7.62mm_Horizontal
R4	510R	Resistor_THT:R_Axial_DIN0207_L6.3mm_D2.5mm_P7.62mm_Horizontal
R5	510R	Resistor_THT:R_Axial_DIN0207_L6.3mm_D2.5mm_P7.62mm_Horizontal
R6	10k	Resistor_THT:R_Axial_DIN0207_L6.3mm_D2.5mm_P7.62mm_Horizontal
R7	1MEGA	Resistor_THT:R_Axial_DIN0207_L6.3mm_D2.5mm_P7.62mm_Horizontal
R8	100k	Resistor_THT:R_Axial_DIN0207_L6.3mm_D2.5mm_P7.62mm_Horizontal
R9	100k	Resistor_THT:R_Axial_DIN0207_L6.3mm_D2.5mm_P7.62mm_Horizontal
U1	STM32F103C8Tx	Package_QFP:LQFP-48_7x7mm_P0.5mm
U2	AZ1117-3.3	Package_TO_SOT_SMD:SOT-223
Y1	8MHz	Crystal:Crystal_HC18-U_Vertical
Y2	32.768kHz	Crystal:Crystal_AT310_D3.0mm_L10.0mm_Vertical